## Fert Calculator
Calculate Fertilization Rates for Deciduous Fruit Trees
| Enter your Fruit Tree Trunk Diameter in Inchers here (use tab or mouse) |  | Fruit | Amount of actual nitrogen to apply per inch of trunk diameter or tree age in years
|  |  | Apple | .10 lb | up to 1.0 lb per tree
| Enter the Nitrogen Number (N-P-K) in the fertilizer you are using here |  | Pear | .05 lb | up to .5 lb per tree
|  |  | Peach | .10 lb | up to 1.0 per tree
Enter the actual nitrogen percent for your tree from the chart at right
|  |  | Apricot | .10 lb | up to 1.5 lb per tree
| Your Results will now display below |  | Plum | .10 lb | up to 1.0lb per tree
|  |  | Cherry | .10 lb | up to 1.0 lb per tree
| This is the amount of fertilizer in lbs you should apply | 0
For Example, if you are using 16-16-16 fertilizer which is 16 lbs of nitrogen per 100 lbs of fertilizer =.16 percent nitrogen. In 6lbs of 16-16-16 fertilizer you would get .16 x 6 =.96 lb of actual nitrogen. Conclusion, you should not use more than 6 lbs maximum 16-16-16 fertilizer per tree. In a pear tree, the maximum amount of fertilizer should not exceed 3 lbs. Whichever fertilizer you use, you can apply this logic. For example, 5 lbs of 21-0-0 which is .21 percent nitrogen, contains .21 x 5 = 1.05 lbs of actual nitrogen. Therefore you would use no more than approximately 5 lbs 21-0-0 per tree, 2.5 lbs for a pear tree.